## Rotator
GLG 410 Fall 2011
Christy Baker |  |  |  | variables | phi (degrees) |  | delta_E
[5 empty] | phi (radians) | 0 | delta_N | 0
Rotation calculator exercise
Original coordinates |  | Rotated coordinates |  | Rotated and displaced coordinates
E | N | E' | N' | E'+dE | N'+dN
1 | 1 | 1 | 1 | 1 | 1
2 | 0 | 2 | 0 | 2 | 0
1 | -1 | 1 | -1 | 1 | -1
-1 | -1 | -1 | -1 | -1 | -1
-2 | 0 | -2 | 0 | -2 | 0
-1 | 1 | -1 | 1 | -1 | 1
1 | 1 | 1 | 1 | 1 | 1
Positive rotation direction is counterclockwise

## Transect
GLG 410 Fall 2011
Christy Baker
Tape and compass transect exercise
point number | bearing (degrees) | horizontal distance (m) | comments | Excel angle (degrees) | delta_E | delta_N | Cumulative Easting | Cumulative Northing
1 | 136 | 6.35 |  | -46 | 4.4111 | -4.5678 | 0 | 0
2 | 136 | 4.65 |  | -46 | 3.2302 | -3.3449 | 4.4111 | -4.5678
3 | 136 | 6.7 |  | -46 | 4.6542 | -4.8196 | 7.6412 | -7.9127
4 | 136 | 9.6 |  | -46 | 6.6687 | -6.9057 | 12.2955 | -12.7323
5 | 136 | 4.35 |  | -46 | 3.0218 | -3.1291 | 18.9642 | -19.638
6 | 136 | 4.08 |  | -46 | 2.8342 | -2.9349 | 21.9859 | -22.7671
7 | 136 | 3.8 |  | -46 | 2.6397 | -2.7335 | 24.8201 | -25.702
8 | 136 | 3.5 |  | -46 | 2.4313 | -2.5177 | 27.4598 | -28.4355
9 | 136 | 6.4 |  | -46 | 4.4458 | -4.6038 | 29.8911 | -30.9532
10 | 139 | 6.6 |  | -49 | 4.33 | -4.9811 | 34.337 | -35.557
11 | 139 | 5.9 |  | -49 | 3.8707 | -4.4528 | 38.667 | -40.538
12 | 139 | 5.9 |  | -49 | 3.8707 | -4.4528 | 42.5377 | -44.9908
13 | 139 | 7.2 |  | -49 | 4.7236 | -5.4339 | 46.4084 | -49.4436
14 | 139 | 6.05 |  | -49 | 3.9692 | -4.566 | 51.1321 | -54.8775
15 | 139 | 5.4 |  | -49 | 3.5427 | -4.0754 | 55.1012 | -59.4435
16 | 139 | 6.85 |  | -49 | 4.494 | -5.1698 | 58.644 | -63.519
17 | 139 | 4.8 |  | -49 | 3.1491 | -3.6226 | 63.138 | -68.6887
18 | 137 | 24.85 |  | -47 | 16.9477 | -18.1741 | 66.287 | -72.3113
19 | 124 | 17 |  | -34 | 14.0936 | -9.5063 | 83.2347 | -90.4855
1 | 124 | 19.5 | new scale | -34 | 16.1662 | -10.9043 | 97.3283 | -99.9917
2 | 121 | 6.2 | 3 was skipped | -31 | 5.3144 | -3.1932 | 113.4946 | -110.896
4 | 131 | 28 |  | -41 | 21.1319 | -18.3697 | 118.809 | -114.0892
5 | 131 | 35.8 |  | -41 | 27.0186 | -23.4869 | 139.9409 | -132.4589
6 | 133 | 7 |  | -43 | 5.1195 | -4.774 | 166.9595 | -155.9458
7 | 129 | 27.7 |  | -39 | 21.5269 | -17.4322 | 172.079 | -160.7198
8 | 129 | 28.8 |  | -39 | 22.3818 | -18.1244 | 193.6059 | -178.152
9 | 130 | 29.4 |  | -40 | 22.5217 | -18.898 | 215.9877 | -196.2764
10 | 135 | 29.8 |  | -45 | 21.0718 | -21.0718 | 238.5094 | -215.1744
11 | 135 | 29.9 |  | -45 | 21.1425 | -21.1425 | 259.5812 | -236.2461
12 | 136 | 29.9 |  | -46 | 20.7703 | -21.5083 | 280.7237 | -257.3886
13 | 132 | 29.8 |  | -42 | 22.1457 | -19.9401 | 301.494 | -278.8969
14 | 137 | 29.8 |  | -47 | 20.3236 | -21.7943 | 323.6397 | -298.837 | As close to north-south strike for limestone contact as can be observed.
15 | 133 | 22.5 |  | -43 | 16.4555 | -15.345 | 343.9632 | -320.6313
16 | 133 | 1.2 |  | -43 | 0.87762 | -0.8184 | 360.4187 | -335.9763
17 | 133 | 4.6 | 18 was skipped | -43 | 3.3642 | -3.1372 | 361.2963 | -336.7947
19 | 124 | 24.6 |  | -34 | 20.3943 | -13.7561 | 364.6605 | -339.9319
20 | 124 | 28.2 |  | -34 | 23.3789 | -15.7692 | 385.0549 | -353.688
21 | 123 | 13.6 |  | -33 | 11.4059 | -7.4071 | 408.4337 | -369.4573
22 | 119 | 22 |  | -29 | 19.2416 | -10.6658 | 419.8396 | -376.8643
23 | 123 | 25.5 |  | -33 | 21.3861 | -13.8883 | 439.0813 | -387.5302
24 | 122 | 13.75 |  | -32 | 11.6607 | -7.2864 | 460.4674 | -401.4185
25 | 120 | 13.8 |  | -30 | 11.9512 | -6.9 | 472.128 | -408.7048
26 | 119 | 33.8 |  | -29 | 29.5621 | -16.3866 | 484.0792 | -415.6048
27 | 32 | 43 |  | 58 | 22.7865 | 36.4661 | 513.6413 | -431.9914
28 | 49 | 50 |  | 41 | 37.7355 | 32.803 | 536.4279 | -395.5253
29 | 44 | 38.45 |  | 46 | 26.7096 | 27.6586 | 574.1633 | -362.7224
30 | 120 | 28 |  | -30 | 24.2487 | -14 | 600.873 | -335.0638
31 | 125 | 18.4 |  | -35 | 15.0724 | -10.5538 | 625.1217 | -349.0638
32 | 127 | 32.6 |  | -37 | 26.0355 | -19.6192 | 640.1941 | -359.6176
33 | 125 | 17.4 |  | -35 | 14.2532 | -9.9802 | 666.2296 | -379.2368
34 | 125 | 2 |  | -35 | 1.6383 | -1.1472 | 680.4828 | -389.217
35 | 126 | 22 |  | -36 | 17.7984 | -12.9313 | 682.1211 | -390.3641
36 | 120 | 40.8 |  | -30 | 35.3338 | -20.4 | 699.9195 | -403.2954
37 | 123 | 29.6 |  | -33 | 24.8246 | -16.1213 | 735.2533 | -423.6954
38 | 112 | 28.4 |  | -22 | 26.332 | -10.6388 | 760.078 | -439.8167
39 | 115 | 36.4 |  | -25 | 32.9896 | -15.3833 | 786.41 | -450.4556
40 | 109 | 12.7 |  | -19 | 12.0081 | -4.1347 | 819.3996 | -465.8389
41 | 120 | 33.6 |  | -30 | 29.0985 | -16.8 | 831.4077 | -469.9736
42 | 114 | 23.8 |  | -24 | 21.7424 | -9.6803 | 860.5062 | -486.7736
43 | 110 | 29 |  | -20 | 27.2511 | -9.9186 | 882.2485 | -496.4539
44 | 113 | 29.4 |  | -23 | 27.0628 | -11.4875 | 909.4996 | -506.3725
45 | 102 | 24.6 |  | -12 | 24.0624 | -5.1146 | 936.5625 | -517.86
46 | 94 | 22.4 |  | -4 | 22.3454 | -1.5625 | 960.6249 | -522.9746
47 | 170 | 50 |  | -80 | 8.6824 | -49.2404 | 982.9703 | -524.5372
48 | 170 | 50 |  | -80 | 8.6824 | -49.2404 | 991.6527 | -573.7775
49 | 120 | 27 |  | -30 | 23.3827 | -13.5 | 1000.3352 | -623.0179
50 | 112 | 49 |  | -22 | 45.432 | -18.3557 | 1023.7178 | -636.5179
51 | 114 | 40.2 |  | -24 | 36.7245 | -16.3508 | 1069.1498 | -654.8737
52 | 118 | 9 |  | -28 | 7.9465 | -4.2252 | 1105.8744 | -671.2245
53 | 133 | 29 |  | -43 | 21.2093 | -19.778 | 1113.8209 | -675.4497
54 | 123 | 28 |  | -33 | 23.4828 | -15.2499 | 1135.0302 | -695.2277
55 | 125 | 43 |  | -35 | 35.2235 | -24.6638 | 1158.5129 | -710.4776
56 | 127 | 30 |  | -37 | 23.9591 | -18.0545 | 1193.7365 | -735.1413
57 | 130 | 30 |  | -40 | 22.9813 | -19.2836 | 1217.6955 | -753.1958
58 | 125 | 17 |  | -35 | 13.9256 | -9.7508 | 1240.6769 | -772.4794
59 | 120 | 30 |  | -30 | 25.9808 | -15 | 1254.6025 | -782.2302
60 | 123 | 25 |  | -33 | 20.9668 | -13.616 | 1280.5832 | -797.2302
61 | 135 | 16.5 |  | -45 | 11.6673 | -11.6673 | 1301.55 | -810.8462
62 | 124 | 13 |  | -34 | 10.7775 | -7.2695 | 1313.2172 | -822.5135
63 | 124 | 30 |  | -34 | 24.8711 | -16.7758 | 1323.9947 | -829.783
64 | 120 | 30 |  | -30 | 25.9808 | -15 | 1348.8659 | -846.5588
65 | 128 | 30 |  | -38 | 23.6403 | -18.4698 | 1374.8466 | -861.5588
66 | 125 | 22.6 |  | -35 | 18.5128 | -12.9628 | 1398.4869 | -880.0286
67 | 109 | 29.8 |  | -19 | 28.1765 | -9.7019 | 1416.9998 | -892.9914
68 | 109 | 29.8 |  | -19 | 28.1765 | -9.7019 | 1445.1762 | -902.6934
69 | 108 | 30 |  | -18 | 28.5317 | -9.2705 | 1473.3527 | -912.3953
70 | 108 | 30 |  | -18 | 28.5317 | -9.2705 | 1501.8844 | -921.6658
71 | 107 | 29.6 |  | -17 | 28.3066 | -8.6542 | 1530.4161 | -930.9363
72 | 105 | 19.8 |  | -15 | 19.1253 | -5.1246 | 1558.7227 | -939.5905
2005.98
Questions:
Distance crow would fly?
|  | 1820.0129 | meters
Total distance walked?
|  | 2005.98 | meters

## Wallace Creek
| West | [59 empty] | East
North | 647.0615 | 646.5042 | 647.0442 | 647.1518 | 647.5487 | 647.874 | 648.045 | 648.1522 | 648.4024 | 648.7556 | 649.111 | 649.4303 | 649.7261 | 649.972 | 650.2439 | 650.3605 | 650.5581 | 650.7544 | 650.9513 | 651.1183 | 651.3751 | 651.4773 | 651.8205 | 652.2494 | 652.5853 | 652.9225 | 653.2948 | 653.5996 | 653.8427 | 653.9999 | 654.3086 | 654.5138 | 654.682 | 654.9586 | 655.253 | 655.5586 | 655.7949 | 655.9936 | 656.1025 | 656.4081 | 656.6262 | 657.0574 | 657.4694 | 657.8843 | 658.376 | 659.1489 | 660.6532 | 662.7865 | 665.1529 | 666.5891 | 667.4925 | 668.1146 | 668.6371 | 668.932 | 669.3143 | 669.8057 | 670.3798 | 670.7101 | 670.9341 | 671.677 | 671.7309
| 647.2397 | 647.0602 | 646.7449 | 647.3177 | 647.3532 | 647.8385 | 648.1391 | 648.3134 | 648.4702 | 648.8418 | 649.2642 | 649.6535 | 649.9008 | 650.2459 | 650.4983 | 650.6719 | 650.8832 | 651.0872 | 651.3164 | 651.4261 | 651.6046 | 651.7844 | 652.0796 | 652.3625 | 652.7435 | 653.118 | 653.5016 | 653.8907 | 654.1154 | 654.3906 | 654.5604 | 654.792 | 654.9885 | 655.3364 | 655.4662 | 655.7852 | 656.0479 | 656.3079 | 656.4489 | 656.7728 | 656.9771 | 657.271 | 657.8121 | 658.2207 | 658.9033 | 660.0122 | 662.135 | 664.4264 | 665.6179 | 666.837 | 667.7912 | 668.5241 | 668.9553 | 669.3553 | 669.7632 | 670.0339 | 670.4347 | 670.7365 | 671.0354 | 672.1039 | 671.6523
| 647.3583 | 647.4541 | 647.3875 | 646.918 | 647.1291 | 647.6153 | 648.1085 | 648.3957 | 648.57 | 648.9498 | 649.3337 | 649.8419 | 650.2499 | 650.5783 | 650.7843 | 651.0163 | 651.236 | 651.4771 | 651.6442 | 651.7952 | 651.973 | 652.1383 | 652.3848 | 652.5945 | 652.9658 | 653.3231 | 653.8441 | 654.1917 | 654.4553 | 654.7334 | 655.0066 | 655.1149 | 655.3806 | 655.6097 | 655.7661 | 656.0699 | 656.2658 | 656.6673 | 656.9177 | 657.2228 | 657.4484 | 657.8281 | 658.1639 | 658.7861 | 659.7093 | 660.9842 | 662.4233 | 663.5578 | 664.4147 | 665.4047 | 666.6882 | 667.9951 | 668.7995 | 669.1991 | 669.6312 | 669.9117 | 670.3763 | 670.7241 | 671.0957 | 671.3796 | 671.8002
| 647.4593 | 647.6486 | 647.7808 | 647.5637 | 647.3834 | 647.2936 | 647.6499 | 648.1601 | 648.4882 | 648.8741 | 649.3646 | 649.9418 | 650.37 | 650.8691 | 651.1082 | 651.3593 | 651.6311 | 651.8631 | 652.0177 | 652.227 | 652.3299 | 652.5188 | 652.8238 | 652.9186 | 653.2318 | 653.5464 | 654.0547 | 654.4614 | 654.8042 | 655.0517 | 655.33 | 655.4986 | 655.7531 | 655.9595 | 656.1462 | 656.2966 | 656.5746 | 657.019 | 657.3015 | 657.6668 | 657.8652 | 658.2399 | 658.7284 | 659.4867 | 660.0401 | 660.204 | 660.605 | 660.7799 | 662.1612 | 662.6977 | 664.4136 | 665.637 | 666.3329 | 666.9424 | 667.7962 | 668.5137 | 669.3376 | 670.3218 | 670.6224 | 671.0388 | 671.9983
| 647.7253 | 647.8905 | 648.0303 | 648.1308 | 647.8461 | 647.6997 | 647.4825 | 647.704 | 648.2705 | 648.7351 | 649.2405 | 649.8408 | 650.5482 | 651.0719 | 651.3976 | 651.7364 | 652.0482 | 652.1911 | 652.3926 | 652.6354 | 652.7424 | 652.9198 | 653.0121 | 653.2057 | 653.48 | 653.8099 | 654.2848 | 654.7375 | 655.0731 | 655.3965 | 655.6665 | 655.8598 | 656.1395 | 656.3055 | 656.4876 | 656.7075 | 657.0058 | 657.2872 | 657.6534 | 658 | 658.267 | 658.7815 | 659.1688 | 659.0741 | 658.6793 | 658.6982 | 658.9305 | 659.1773 | 659.5428 | 660.4147 | 661.5804 | 662.5425 | 663.0902 | 664.0913 | 664.4575 | 665.8815 | 666.8901 | 667.9481 | 668.9097 | 670.1375 | 670.9127
| 647.9436 | 648.2467 | 648.4081 | 648.5331 | 648.6092 | 648.4288 | 648.0509 | 647.9353 | 647.84 | 648.4843 | 648.9967 | 649.6857 | 650.4211 | 651.1455 | 651.6643 | 652.0213 | 652.3353 | 652.5237 | 652.7765 | 653.0535 | 653.188 | 653.3542 | 653.4701 | 653.6219 | 653.7583 | 654.0616 | 654.4926 | 654.9379 | 655.3066 | 655.6565 | 655.9278 | 656.1318 | 656.4381 | 656.6415 | 656.8592 | 657.1598 | 657.4044 | 657.7241 | 658.0634 | 658.3753 | 658.6307 | 658.9125 | 657.8979 | 657.1703 | 657.319 | 657.5589 | 658.0896 | 658.5835 | 658.8708 | 658.852 | 658.7699 | 659.1034 | 659.6063 | 660.1602 | 661.0995 | 662.359 | 663.6028 | 664.9604 | 666.2056 | 667.3972 | 668.9302
| 648.2336 | 648.461 | 648.7575 | 648.9785 | 649.0816 | 649.2109 | 649.0847 | 648.4238 | 648.3129 | 648.0507 | 648.8123 | 649.461 | 650.3424 | 651.1949 | 651.8659 | 652.3198 | 652.6305 | 652.8984 | 653.159 | 653.3918 | 653.647 | 653.7963 | 653.9995 | 654.0555 | 654.1417 | 654.371 | 654.7414 | 655.2216 | 655.5302 | 655.8824 | 656.1724 | 656.4829 | 656.7002 | 656.9916 | 657.3028 | 657.5376 | 657.9166 | 658.1652 | 658.4162 | 658.7099 | 658.3277 | 656.9813 | 656.4806 | 656.7419 | 656.7903 | 656.9706 | 657.2445 | 657.3089 | 657.7406 | 658.2239 | 658.1417 | 658.3264 | 658.565 | 658.6273 | 658.638 | 658.5364 | 660.3993 | 661.7729 | 663.7855 | 664.9906 | 665.899
| 648.5779 | 648.7894 | 649.0725 | 649.3647 | 649.561 | 649.702 | 649.717 | 649.6542 | 649.0022 | 648.8083 | 648.2709 | 649.2061 | 650.0321 | 650.9861 | 651.897 | 652.5537 | 652.9187 | 653.2298 | 653.5137 | 653.7648 | 654.0102 | 654.1635 | 654.3357 | 654.48 | 654.5547 | 654.6874 | 654.9908 | 655.4513 | 655.828 | 656.1267 | 656.4419 | 656.69 | 656.9967 | 657.4105 | 657.6394 | 657.9954 | 658.2917 | 658.5263 | 658.7287 | 658.0396 | 656.2788 | 656.4068 | 657.2441 | 658.1167 | 658.7528 | 658.6838 | 657.9726 | 657.9044 | 658.994 | 659.0915 | 658.9608 | 658.9974 | 659.1492 | 659.3734 | 659.5457 | 659.4709 | 658.8724 | 659.5063 | 660.8643 | 661.875 | 663.2059
| 648.8928 | 649.1366 | 649.3502 | 649.6195 | 649.9157 | 650.1144 | 650.1596 | 650.279 | 650.0674 | 649.18 | 648.9296 | 648.5261 | 649.6722 | 650.8046 | 651.7003 | 652.6018 | 653.2212 | 653.5204 | 653.8156 | 654.1107 | 654.4168 | 654.5934 | 654.7707 | 654.861 | 655.0148 | 655.07 | 655.2801 | 655.6778 | 656.0164 | 656.3422 | 656.6622 | 656.9809 | 657.4215 | 657.7041 | 658.1074 | 658.3686 | 658.6083 | 658.7781 | 658.4285 | 656.1075 | 656.0942 | 656.8318 | 658.4164 | 659.7031 | 661.095 | 661.7059 | 661.5288 | 661.0238 | 660.3506 | 660.7453 | 660.6833 | 660.5519 | 660.474 | 660.3372 | 660.5306 | 660.208 | 659.7293 | 659.3486 | 659.8013 | 660.9851 | 661.4735
| 649.2077 | 649.432 | 649.7092 | 649.8714 | 650.1979 | 650.4858 | 650.6481 | 650.7068 | 650.6287 | 650.2515 | 649.2158 | 649.0894 | 648.6331 | 649.8167 | 651.6692 | 652.5607 | 653.2871 | 653.7646 | 654.1751 | 654.452 | 654.7222 | 654.9784 | 655.2191 | 655.2971 | 655.4274 | 655.4375 | 655.6723 | 655.8571 | 656.2642 | 656.5498 | 656.9272 | 657.2986 | 657.6428 | 658.0886 | 658.4364 | 658.7245 | 658.8642 | 658.4153 | 656.0555 | 655.6965 | 656.2063 | 657.9164 | 659.8493 | 661.4326 | 663.102 | 663.7074 | 663.963 | 663.0954 | 662.8098 | 663.1754 | 663.096 | 663.0334 | 662.4519 | 662.482 | 662.4705 | 662 | 661.6269 | 660.3599 | 659.4439 | 660.0604 | 660.9198
| 649.553 | 649.7954 | 650.0498 | 650.3052 | 650.532 | 650.7623 | 651.076 | 651.1961 | 651.1796 | 650.9545 | 650.2513 | 649.4595 | 649.2457 | 648.9073 | 650.1276 | 652.2672 | 653.2506 | 653.7987 | 654.3296 | 654.7198 | 655.0189 | 655.2935 | 655.5533 | 655.7002 | 655.7951 | 655.8812 | 656.0213 | 656.3396 | 656.4321 | 656.7688 | 657.1985 | 657.5691 | 658.0014 | 658.4052 | 658.7053 | 658.9509 | 658.512 | 656.2182 | 655.4798 | 655.9784 | 657.9248 | 659.8906 | 661.395 | 663.2394 | 664.1727 | 664.4882 | 664.622 | 664.6744 | 664.6229 | 664.7018 | 664.8096 | 664.8015 | 664.4301 | 664.4762 | 664.6653 | 664.3266 | 663.4793 | 662.5523 | 660.8309 | 659.724 | 660.3535
| 649.8468 | 650.063 | 650.4217 | 650.6011 | 650.8929 | 651.1472 | 651.4643 | 651.609 | 651.7054 | 651.5541 | 651.2334 | 650.2818 | 649.6323 | 649.4005 | 649.2004 | 650.4527 | 652.5195 | 653.7332 | 654.283 | 654.8285 | 655.3031 | 655.6668 | 655.8985 | 656.1281 | 656.2214 | 656.2598 | 656.4754 | 656.6165 | 656.7824 | 657.1429 | 657.4428 | 657.9176 | 658.3412 | 658.6321 | 658.9594 | 659.188 | 657.0433 | 655.6373 | 655.4453 | 657.0891 | 659.5787 | 662.0363 | 663.5477 | 664.7273 | 665.297 | 665.5944 | 665.5136 | 665.4379 | 665.6658 | 665.608 | 665.4911 | 665.7887 | 665.7253 | 665.853 | 666.0344 | 666.1867 | 665.7938 | 665.3364 | 664.2637 | 661.6936 | 660.036
| 650.1928 | 650.4244 | 650.7444 | 650.8494 | 651.1853 | 651.4355 | 651.7791 | 651.9553 | 652.1894 | 652.1371 | 651.8919 | 651.3294 | 650.3825 | 649.7856 | 649.3976 | 649.6292 | 651.0297 | 652.5248 | 654.0556 | 654.7497 | 655.3288 | 655.8357 | 656.2237 | 656.4818 | 656.654 | 656.6706 | 656.8914 | 657.0527 | 657.1982 | 657.407 | 657.7977 | 658.2266 | 658.5221 | 658.8664 | 659.0526 | 657.8922 | 655.3409 | 655.2801 | 656.9395 | 659.1272 | 662.3554 | 663.8849 | 665.3917 | 666.2642 | 666.8081 | 667.1024 | 666.9805 | 666.5735 | 666.8887 | 666.8373 | 666.809 | 666.7896 | 666.9257 | 666.8269 | 667.1365 | 667.9955 | 667.3318 | 667.4577 | 667.0085 | 664.9406 | 662.7156
| 650.4377 | 650.7058 | 651.0579 | 651.2524 | 651.5839 | 651.7952 | 652.0393 | 652.335 | 652.5716 | 652.6972 | 652.5802 | 652.1729 | 651.4259 | 650.6005 | 649.9587 | 649.4908 | 650.1052 | 651.3724 | 652.5719 | 654.3518 | 655.1305 | 655.8403 | 656.4597 | 656.8109 | 656.9203 | 657.0771 | 657.3113 | 657.429 | 657.5494 | 657.7925 | 658.1581 | 658.4006 | 658.6869 | 658.8522 | 657.5506 | 655.6864 | 655.524 | 656.6269 | 658.9178 | 661.6264 | 663.6933 | 665.1787 | 666.6706 | 667.7759 | 668.4661 | 668.9404 | 668.67 | 668.6871 | 668.1472 | 668.4697 | 668.3972 | 668.3138 | 668.3408 | 668.229 | 668.6589 | 668.9093 | 668.8791 | 669.0814 | 668.8871 | 667.5826 | 665.3147
| 650.7336 | 651.043 | 651.3914 | 651.5538 | 651.909 | 652.1541 | 652.4236 | 652.7203 | 652.9126 | 653.1722 | 653.2115 | 652.9717 | 652.521 | 651.6822 | 650.8576 | 650.1467 | 649.6802 | 650.7745 | 651.617 | 652.7299 | 654.5147 | 655.6459 | 656.4047 | 657.0029 | 657.2561 | 657.499 | 657.669 | 657.807 | 657.9301 | 658.1768 | 658.2891 | 658.4755 | 658.2936 | 656.7779 | 654.9513 | 654.7553 | 655.9639 | 658.6677 | 661.5071 | 663.9502 | 665.4004 | 666.5019 | 667.9278 | 669.0238 | 669.6381 | 670.0105 | 670.0815 | 669.9356 | 669.5066 | 670.1134 | 670.2362 | 670.2688 | 670.0604 | 670.0248 | 670.4701 | 670.6604 | 670.6371 | 670.7209 | 670.5577 | 669.7553 | 667.773
| 651.0512 | 651.2808 | 651.7321 | 651.8606 | 652.2202 | 652.4552 | 652.7043 | 653.0258 | 653.2402 | 653.4951 | 653.7238 | 653.6743 | 653.4948 | 653.0708 | 652.1937 | 651.1539 | 650.0052 | 650.2451 | 651.2358 | 651.8143 | 652.9027 | 654.9001 | 656.4035 | 657.0604 | 657.5884 | 657.801 | 658.0111 | 658.2419 | 658.3692 | 658.3114 | 658.3952 | 657.8434 | 656.0968 | 654.5382 | 654.4873 | 655.6306 | 656.7679 | 659.4497 | 662.5505 | 664.9729 | 666.3295 | 667.5914 | 668.7549 | 669.7628 | 670.3319 | 670.6789 | 670.9514 | 670.9942 | 670.8263 | 671.2435 | 671.367 | 671.5059 | 671.5676 | 671.3942 | 671.9132 | 672.1662 | 672.15 | 672.1781 | 671.9417 | 671.4598 | 670.2902
| 651.2733 | 651.5639 | 651.956 | 652.2357 | 652.5339 | 652.7538 | 653.1042 | 653.3361 | 653.5404 | 653.9123 | 654.1221 | 654.3215 | 654.3039 | 654.1941 | 653.8651 | 652.7113 | 650.8134 | 650.0359 | 650.88 | 651.7397 | 652.1746 | 653.4893 | 655.84 | 657.2381 | 657.7452 | 658.0479 | 658.3799 | 658.5581 | 658.5452 | 658.4527 | 657.3728 | 655.5225 | 654.2178 | 654.0787 | 655.942 | 657.9937 | 658.8421 | 658.9132 | 661.0341 | 663.813 | 666.464 | 668.1914 | 669.2977 | 670.1831 | 670.8064 | 671.0622 | 671.5318 | 671.7204 | 671.696 | 671.9107 | 672.044 | 672.3046 | 672.4937 | 672.5069 | 672.8531 | 673.1123 | 673.1198 | 673.2601 | 672.9901 | 672.5871 | 672.0127
| 651.5371 | 651.8485 | 652.21 | 652.5162 | 652.8351 | 653.13 | 653.382 | 653.6401 | 653.8911 | 654.2447 | 654.4755 | 654.7118 | 654.9088 | 654.9564 | 654.9483 | 654.4628 | 652.6034 | 650.4772 | 650.549 | 651.5027 | 652.1016 | 652.8364 | 654.667 | 656.6776 | 657.9949 | 658.3057 | 658.6058 | 658.7689 | 658.6831 | 657.412 | 655.3675 | 654.2618 | 654.0216 | 655.4477 | 657.9316 | 660.7461 | 661.9256 | 661.9642 | 661.4429 | 662.2737 | 664.7135 | 667.394 | 669.4556 | 670.4719 | 670.9266 | 671.2758 | 671.7911 | 672.1069 | 672.2494 | 672.3087 | 672.5413 | 672.9163 | 673.1883 | 673.1381 | 673.4318 | 673.6748 | 673.8619 | 673.9268 | 673.8637 | 673.5707 | 673.1747
| 651.6785 | 652.07 | 652.4118 | 652.7475 | 653.0484 | 653.4591 | 653.6574 | 653.9951 | 654.2222 | 654.5453 | 654.8302 | 655.0321 | 655.2915 | 655.5094 | 655.6586 | 655.5976 | 654.153 | 651.606 | 650.3742 | 651.1528 | 651.8622 | 652.4272 | 653.5131 | 655.2657 | 657.2311 | 658.3594 | 658.7649 | 658.6285 | 657.3219 | 655.5289 | 654.1495 | 653.6603 | 655.5076 | 657.7112 | 659.2015 | 662.0168 | 663.7141 | 664.6541 | 664.7555 | 664.5403 | 664.7547 | 666.2567 | 669.1094 | 670.6484 | 671.2794 | 671.5392 | 671.9037 | 672.2758 | 672.5349 | 672.7147 | 672.8525 | 673.3022 | 673.5335 | 673.5989 | 673.8418 | 674.0833 | 674.3866 | 674.4003 | 674.2912 | 674.2169 | 673.9796
| 651.942 | 652.2919 | 652.6313 | 652.9144 | 653.2725 | 653.6634 | 653.9453 | 654.2593 | 654.518 | 654.8029 | 655.1058 | 655.3771 | 655.6567 | 655.9517 | 656.1266 | 656.2237 | 655.692 | 653.2705 | 651.0599 | 650.7618 | 651.6805 | 652.3044 | 652.7409 | 653.7338 | 655.3329 | 656.8117 | 657.2457 | 656.7329 | 654.8275 | 653.4979 | 653.4214 | 654.8652 | 656.5463 | 659.4729 | 661.2283 | 662.4744 | 664.176 | 665.5838 | 666.5406 | 667.2131 | 667.2683 | 666.7503 | 668.4415 | 670.4 | 671.304 | 671.6715 | 672.0691 | 672.4458 | 672.8244 | 672.9974 | 673.0676 | 673.4207 | 673.7891 | 673.8555 | 674.1676 | 674.4416 | 674.7435 | 674.7799 | 674.7308 | 674.8772 | 674.6725
| 652.1378 | 652.5171 | 652.7702 | 653.1189 | 653.4777 | 653.9118 | 654.1979 | 654.5192 | 654.7901 | 655.1534 | 655.4102 | 655.7376 | 655.9673 | 656.2862 | 656.5175 | 656.6717 | 656.692 | 655.0627 | 652.7884 | 650.7028 | 651.5102 | 652.1439 | 652.6192 | 652.9267 | 653.7304 | 654.6329 | 654.9542 | 654.3511 | 653.1689 | 653.3485 | 655.3558 | 657.3699 | 658.0166 | 659.254 | 662.3237 | 663.5983 | 664.5499 | 665.8682 | 667.0714 | 668.0019 | 668.6028 | 668.76 | 669.2021 | 670.2144 | 671.2002 | 671.8372 | 672.1472 | 672.4291 | 672.909 | 673.2464 | 673.2991 | 673.5229 | 673.8871 | 674.0744 | 674.481 | 674.7622 | 674.9537 | 675.0904 | 675.1426 | 675.3034 | 675.4635
| 652.2797 | 652.7511 | 653.1792 | 653.628 | 653.9493 | 654.3063 | 654.6899 | 655.0117 | 655.3381 | 655.633 | 656.0205 | 656.2801 | 656.6191 | 656.8598 | 657.1443 | 657.4157 | 657.57 | 657.6713 | 656.609 | 653.9465 | 651.3251 | 651.9263 | 652.1898 | 652.7512 | 653.0294 | 653.0216 | 653.1816 | 653.1501 | 654.9821 | 657.495 | 660.4243 | 662.6664 | 663.2004 | 662.0582 | 661.7698 | 664.6946 | 666.1968 | 667.1052 | 668.0294 | 668.8157 | 669.6701 | 670.2225 | 670.8082 | 671.2761 | 671.6717 | 671.9517 | 672.4053 | 672.614 | 672.8259 | 673.2867 | 673.5673 | 673.8324 | 674.0451 | 674.1845 | 674.6438 | 675.0614 | 675.3633 | 675.6541 | 675.7519 | 675.9065 | 676.2012
| 652.2812 | 652.6719 | 653.0359 | 653.39 | 653.6997 | 654.123 | 654.4541 | 654.8101 | 655.0657 | 655.3948 | 655.7195 | 656.0221 | 656.2848 | 656.5734 | 656.8507 | 657.0667 | 657.2391 | 656.8205 | 654.4831 | 651.9199 | 651.6365 | 651.8587 | 652.6087 | 652.8911 | 653.1696 | 653.3936 | 653.4628 | 653.1497 | 653.1743 | 655.1935 | 657.8401 | 660.286 | 660.6045 | 659.9433 | 662.1827 | 664.4578 | 665.556 | 666.4382 | 667.4071 | 668.4232 | 669.2305 | 669.7849 | 670.5069 | 670.8809 | 671.2098 | 671.7588 | 672.2109 | 672.5027 | 672.8823 | 673.3273 | 673.502 | 673.6763 | 673.8937 | 674.1995 | 674.6839 | 675.0155 | 675.2583 | 675.3837 | 675.4061 | 675.6052 | 675.9522
| 652.4381 | 652.8685 | 653.2651 | 653.7987 | 654.1186 | 654.5395 | 654.835 | 655.2307 | 655.5509 | 655.8432 | 656.1902 | 656.5678 | 656.8245 | 657.0964 | 657.3969 | 657.6778 | 657.8815 | 658.0133 | 657.9344 | 656.172 | 652.9652 | 651.4768 | 652.2162 | 652.674 | 652.8711 | 652.3524 | 652.7504 | 654.7016 | 657.5202 | 660.3216 | 662.5858 | 663.9626 | 664.6901 | 664.4681 | 663.2477 | 664.3206 | 665.8953 | 667.1268 | 668.1988 | 669.1237 | 670.0117 | 670.5165 | 671.014 | 671.5432 | 672.0213 | 672.2159 | 672.4552 | 672.8957 | 673.003 | 673.2352 | 673.5965 | 673.9827 | 674.2316 | 674.4703 | 674.6934 | 675.1176 | 675.5027 | 675.8588 | 675.9808 | 676.0918 | 676.4168
| 652.5879 | 653.0082 | 653.3936 | 653.8993 | 654.3176 | 654.6891 | 655.0067 | 655.3883 | 655.7596 | 656.0889 | 656.4609 | 656.7598 | 657.0671 | 657.3293 | 657.6382 | 657.8558 | 658.1063 | 658.2538 | 658.3836 | 658.25 | 656.2073 | 653.3208 | 652.0382 | 652.0164 | 652.2567 | 653.0851 | 654.8912 | 657.1513 | 659.4886 | 662.0272 | 663.5924 | 665.0484 | 665.9093 | 666.0207 | 665.4674 | 664.6166 | 665.9451 | 667.1675 | 668.2436 | 669.3688 | 670.0869 | 670.7161 | 671.1523 | 671.6155 | 672.1999 | 672.451 | 672.5415 | 672.9903 | 673.3129 | 673.4202 | 673.6501 | 673.9846 | 674.4557 | 674.7736 | 675.0078 | 675.1683 | 675.523 | 675.9661 | 676.21 | 676.3847 | 676.6063
| 652.7679 | 653.1675 | 653.6153 | 653.9955 | 654.4469 | 654.8394 | 655.2766 | 655.5958 | 656.0144 | 656.3049 | 656.7151 | 656.949 | 657.2777 | 657.5165 | 657.8369 | 658.0017 | 658.2216 | 658.4515 | 658.6439 | 658.8978 | 658.7689 | 656.8811 | 655.41 | 654.7769 | 654.4625 | 655.6325 | 657.3456 | 659.9551 | 661.7834 | 662.9247 | 664.3661 | 665.9608 | 666.904 | 667.1345 | 666.948 | 666.3942 | 667.142 | 668.2474 | 668.879 | 669.7828 | 670.4644 | 671.1176 | 671.4603 | 671.6309 | 672.1716 | 672.4967 | 672.8003 | 673.0941 | 673.5022 | 673.6278 | 673.751 | 674.0487 | 674.4346 | 674.8915 | 675.1995 | 675.2893 | 675.6972 | 676.008 | 676.2657 | 676.626 | 676.9693
| 652.8065 | 653.26 | 653.6604 | 654.2281 | 654.5484 | 655.0193 | 655.4099 | 655.7641 | 656.1679 | 656.5018 | 656.8493 | 657.1119 | 657.4206 | 657.6716 | 657.855 | 658.1319 | 658.3111 | 658.6276 | 658.9012 | 659.1723 | 659.349 | 659.4658 | 658.6934 | 658.0951 | 657.5229 | 658.3379 | 660.2841 | 661.7535 | 662.87 | 664.1673 | 665.3287 | 666.6652 | 667.5548 | 667.936 | 667.9818 | 667.8877 | 668.1672 | 668.9854 | 669.627 | 670.0482 | 670.7473 | 671.3801 | 671.6258 | 671.7562 | 672.0491 | 672.571 | 673.0213 | 673.3315 | 673.5406 | 673.8852 | 674.0218 | 674.1565 | 674.4918 | 674.9518 | 675.3582 | 675.5641 | 675.755 | 676.1236 | 676.3569 | 676.7789 | 677.173
| 652.9936 | 653.3522 | 653.8211 | 654.2561 | 654.6908 | 655.093 | 655.5254 | 655.9085 | 656.3182 | 656.6383 | 656.9652 | 657.2237 | 657.5297 | 657.7007 | 658.0001 | 658.2045 | 658.4415 | 658.7451 | 658.92 | 659.2452 | 659.4578 | 659.5585 | 659.5122 | 659.4704 | 659.5175 | 660.3992 | 661.5136 | 662.6351 | 664.1649 | 665.3659 | 666.4956 | 667.4657 | 667.9806 | 668.3903 | 668.6238 | 668.7619 | 668.9954 | 669.4903 | 670.1269 | 670.6491 | 671.0399 | 671.5169 | 671.7561 | 671.9571 | 672.1614 | 672.51 | 672.8894 | 673.4597 | 673.6949 | 674.0651 | 674.247 | 674.4299 | 674.6044 | 674.9214 | 675.4324 | 675.642 | 675.8802 | 676.1861 | 676.4766 | 676.7728 | 677.1653
| 653.1236 | 653.398 | 653.819 | 654.2425 | 654.7313 | 655.1227 | 655.5654 | 655.9299 | 656.3688 | 656.6692 | 656.9962 | 657.2799 | 657.5143 | 657.7553 | 657.9728 | 658.2957 | 658.5394 | 658.8798 | 659.0303 | 659.1803 | 659.3042 | 659.3911 | 659.4702 | 659.6053 | 660.1422 | 661.0325 | 661.9726 | 663.6577 | 665.1968 | 666.2695 | 667.3855 | 668.0933 | 668.486 | 668.6957 | 668.9318 | 669.2688 | 669.4656 | 669.8908 | 670.3553 | 670.8071 | 671.3469 | 671.7168 | 672.05 | 672.1926 | 672.2796 | 672.5702 | 672.9613 | 673.3983 | 673.7057 | 674.1105 | 674.5071 | 674.7098 | 674.6903 | 674.994 | 675.3687 | 675.6296 | 676.0393 | 676.4634 | 676.5778 | 676.8381 | 677.1085
| 653.4094 | 653.6615 | 653.93 | 654.2619 | 654.7962 | 655.1891 | 655.64 | 655.9701 | 656.3421 | 656.621 | 656.9123 | 657.2526 | 657.4504 | 657.7744 | 657.9837 | 658.2849 | 658.4844 | 658.65 | 658.8584 | 658.9359 | 658.9689 | 659.0615 | 659.3385 | 659.7879 | 660.8477 | 661.8801 | 663.0237 | 664.1898 | 665.8136 | 666.8167 | 667.7693 | 668.3956 | 668.7659 | 668.985 | 669.1435 | 669.4961 | 669.9184 | 670.3112 | 670.6 | 670.8849 | 671.2806 | 671.6692 | 672.041 | 672.3231 | 672.5297 | 672.7473 | 672.9086 | 673.3945 | 673.7818 | 674.0853 | 674.53 | 674.7514 | 674.8395 | 675.27 | 675.7104 | 675.816 | 676.1067 | 676.4772 | 676.7282 | 677.099 | 677.181
| 653.8324 | 654.0172 | 654.2555 | 654.463 | 654.8999 | 655.2995 | 655.683 | 656.0328 | 656.3586 | 656.6466 | 656.931 | 657.198 | 657.4508 | 657.7289 | 657.9618 | 658.2252 | 658.4045 | 658.5595 | 658.6223 | 658.6973 | 658.7797 | 658.8467 | 659.379 | 660.3277 | 661.6375 | 663.0256 | 664.4352 | 665.4543 | 666.257 | 667.073 | 667.8556 | 668.4223 | 668.8194 | 669.0924 | 669.354 | 669.7137 | 670.0658 | 670.4617 | 670.8514 | 671.1156 | 671.3871 | 671.7115 | 672.0323 | 672.3154 | 672.7349 | 673.0564 | 673.112 | 673.2998 | 673.7292 | 674.0864 | 674.4972 | 674.7455 | 674.891 | 675.4241 | 675.8578 | 676.0775 | 676.169 | 676.617 | 676.775 | 677.1138 | 677.2516
| 654.1788 | 654.4259 | 654.7374 | 654.8816 | 655.111 | 655.4847 | 655.8984 | 656.1113 | 656.4639 | 656.7353 | 656.8861 | 657.2466 | 657.4543 | 657.7251 | 657.9531 | 658.168 | 658.372 | 658.3904 | 658.4481 | 658.5573 | 658.6994 | 658.9102 | 659.6917 | 661.0756 | 662.4649 | 664.1612 | 665.5093 | 666.5315 | 667.1303 | 667.5722 | 667.9246 | 668.3731 | 668.779 | 669.2016 | 669.7041 | 669.9229 | 670.1456 | 670.4577 | 670.8832 | 671.3817 | 671.5421 | 671.8696 | 672.0205 | 672.3871 | 672.7706 | 673.1619 | 673.4324 | 673.5908 | 673.7504 | 674.1258 | 674.7346 | 674.9486 | 675.0573 | 675.4386 | 675.8953 | 676.1772 | 676.2919 | 676.5479 | 676.7878 | 677.1654 | 677.3603
| 654.5222 | 654.7615 | 655.0319 | 655.2139 | 655.4767 | 655.7044 | 655.98 | 656.1403 | 656.4424 | 656.7697 | 656.9571 | 657.2096 | 657.4432 | 657.7043 | 657.8733 | 658.0615 | 658.1246 | 658.2183 | 658.3653 | 658.5087 | 658.7595 | 659.4989 | 660.4322 | 661.8163 | 663.4604 | 665.084 | 665.9818 | 666.9099 | 667.523 | 667.8515 | 668.174 | 668.6062 | 668.8587 | 669.2032 | 669.6864 | 669.9873 | 670.4741 | 670.6574 | 670.9131 | 671.2672 | 671.7339 | 671.9923 | 672.2463 | 672.4386 | 672.8426 | 673.22 | 673.5111 | 673.938 | 674.138 | 674.3366 | 674.6307 | 675.0427 | 675.2966 | 675.3551 | 675.813 | 676.2132 | 676.4042 | 676.7367 | 676.8651 | 677.2837 | 677.5892
| 654.8385 | 655.0306 | 655.2787 | 655.3883 | 655.7478 | 655.9292 | 656.1177 | 656.3067 | 656.5625 | 656.8292 | 657.0223 | 657.2942 | 657.442 | 657.63 | 657.7707 | 657.8152 | 657.9107 | 658.0689 | 658.2399 | 658.4962 | 659.0723 | 660.3543 | 661.5725 | 662.7937 | 664.469 | 665.5985 | 666.3975 | 667.2306 | 667.5585 | 667.9589 | 668.3531 | 668.8047 | 669.0051 | 669.2821 | 669.7311 | 670.0699 | 670.3773 | 670.8168 | 671.1376 | 671.4339 | 671.8108 | 672.178 | 672.4298 | 672.5532 | 672.9902 | 673.3413 | 673.5022 | 673.9758 | 674.2026 | 674.3832 | 674.6104 | 675.0465 | 675.4399 | 675.5134 | 675.7046 | 676.0667 | 676.447 | 676.7998 | 677.1411 | 677.2809 | 677.6401
| 655.1008 | 655.3593 | 655.5773 | 655.7297 | 656.0024 | 656.1198 | 656.3183 | 656.548 | 656.6641 | 656.9586 | 657.1067 | 657.1934 | 657.4788 | 657.607 | 657.5992 | 657.614 | 657.7749 | 657.9269 | 658.281 | 658.7586 | 659.9272 | 661.2884 | 662.8611 | 664.0836 | 665.2105 | 666.1024 | 666.7542 | 667.6232 | 667.8737 | 667.9098 | 668.3175 | 668.7446 | 669.1364 | 669.4253 | 669.733 | 670.0762 | 670.5057 | 670.8574 | 671.2067 | 671.5752 | 671.8913 | 672.1014 | 672.4661 | 672.6624 | 673.0486 | 673.5855 | 673.5687 | 673.9854 | 674.3737 | 674.6882 | 674.7795 | 675.0594 | 675.4957 | 675.8085 | 675.8968 | 676.0666 | 676.3218 | 676.84 | 677.2825 | 677.3513 | 677.6016
| 655.2927 | 655.5624 | 655.7578 | 656.0496 | 656.1866 | 656.3614 | 656.5565 | 656.7197 | 656.9034 | 657.07 | 657.1394 | 657.3428 | 657.447 | 657.5162 | 657.4817 | 657.5682 | 657.6875 | 657.9558 | 658.5046 | 659.5287 | 660.7417 | 662.5427 | 664.181 | 665.3267 | 666.12 | 666.6123 | 667.1713 | 667.8256 | 667.9446 | 668.1484 | 668.6648 | 668.88 | 669.2253 | 669.5363 | 669.8715 | 670.25 | 670.5311 | 670.9555 | 671.3186 | 671.6395 | 672.0086 | 672.3814 | 672.6281 | 672.7807 | 673.0953 | 673.531 | 673.9152 | 674.0921 | 674.4298 | 674.8043 | 675.0683 | 675.151 | 675.4638 | 675.9204 | 676.1617 | 676.2583 | 676.3787 | 676.6252 | 677.1599 | 677.3582 | 677.6036
| 655.509 | 655.7131 | 656.0219 | 656.2161 | 656.422 | 656.6279 | 656.7884 | 657.0138 | 657.1739 | 657.2331 | 657.1613 | 657.3984 | 657.4136 | 657.4294 | 657.5669 | 657.5636 | 657.8012 | 658.1987 | 659.4454 | 660.5199 | 661.5716 | 663.5346 | 665.0273 | 666.0062 | 666.8914 | 667.0233 | 667.3096 | 667.8769 | 668.1145 | 668.3145 | 668.7246 | 668.9729 | 669.3012 | 669.6299 | 669.9117 | 670.3889 | 670.5673 | 671.1067 | 671.4119 | 671.6905 | 672.0358 | 672.337 | 672.727 | 672.9684 | 673.2316 | 673.541 | 673.8841 | 674.1412 | 674.4302 | 674.8306 | 675.1786 | 675.2198 | 675.4563 | 675.9498 | 676.2237 | 676.4994 | 676.5146 | 676.8447 | 677.2359 | 677.3129 | 677.654
| 655.7414 | 656.0403 | 656.3654 | 656.4795 | 656.7251 | 656.9732 | 657.1359 | 657.4386 | 657.3787 | 657.3731 | 657.3458 | 657.4512 | 657.4037 | 657.5623 | 657.6187 | 657.689 | 657.9273 | 659.1143 | 660.5725 | 661.857 | 663.0498 | 664.5168 | 665.5801 | 666.3637 | 667.1307 | 667.2366 | 667.5553 | 667.8981 | 668.2175 | 668.4756 | 668.7804 | 669.0066 | 669.4167 | 669.9392 | 670.001 | 670.3832 | 670.7973 | 671.1187 | 671.4308 | 671.7423 | 672.1877 | 672.532 | 672.73 | 673.0137 | 673.3049 | 673.7138 | 674.0796 | 674.325 | 674.4331 | 674.9452 | 675.2863 | 675.4646 | 675.6935 | 675.8952 | 676.4046 | 676.5771 | 676.6439 | 677.1447 | 677.4498 | 677.5309 | 677.7311
| 655.994 | 656.2336 | 656.5379 | 656.8338 | 657.0572 | 657.3185 | 657.4637 | 657.5747 | 657.5232 | 657.4823 | 657.4726 | 657.5464 | 657.6265 | 657.6372 | 657.6768 | 657.8076 | 658.6074 | 659.7364 | 661.4933 | 663.2033 | 664.4349 | 665.2618 | 665.9609 | 666.7471 | 667.2816 | 667.3062 | 667.7417 | 668.0539 | 668.3378 | 668.638 | 668.8145 | 669.0603 | 669.4238 | 669.9274 | 670.164 | 670.3938 | 670.862 | 671.2884 | 671.4248 | 671.7604 | 672.3285 | 672.5949 | 672.9344 | 673.1618 | 673.423 | 673.7474 | 674.0849 | 674.3788 | 674.5893 | 675.0477 | 675.3719 | 675.6634 | 675.9245 | 675.9719 | 676.3354 | 676.5465 | 676.7443 | 677.1051 | 677.4874 | 677.7888 | 677.9335
| 656.262 | 656.4887 | 656.7588 | 657.0661 | 657.3312 | 657.6101 | 657.7307 | 657.6901 | 657.6268 | 657.5481 | 657.4917 | 657.6639 | 657.7374 | 657.7489 | 657.9461 | 658.235 | 658.8597 | 659.8092 | 661.5153 | 663.1546 | 664.6783 | 665.5104 | 666.1971 | 666.9318 | 667.3136 | 667.3836 | 667.7495 | 668.102 | 668.5503 | 668.7227 | 669.0151 | 669.2325 | 669.3656 | 669.8745 | 670.1505 | 670.4243 | 670.8998 | 671.4187 | 671.537 | 671.789 | 672.2924 | 672.6982 | 673.0226 | 673.2644 | 673.6378 | 673.8926 | 674.1704 | 674.4699 | 674.6944 | 675.0395 | 675.3998 | 675.6967 | 675.9411 | 676.0896 | 676.271 | 676.5914 | 677.0249 | 677.1084 | 677.5 | 677.9411 | 678.2081
| 656.6317 | 656.7938 | 657.0795 | 657.3366 | 657.6744 | 657.8797 | 657.8658 | 657.7222 | 657.6599 | 657.5501 | 657.5391 | 657.7041 | 657.7163 | 657.8541 | 658.2792 | 659.08 | 659.2634 | 659.4222 | 660.5949 | 662.1756 | 663.8792 | 665.3811 | 666.2677 | 666.9022 | 667.0256 | 667.2008 | 667.6745 | 668.092 | 668.4899 | 668.8627 | 669.082 | 669.4474 | 669.5471 | 669.7768 | 670.1334 | 670.3771 | 670.8318 | 671.2689 | 671.6091 | 671.8077 | 672.2524 | 672.7783 | 673.0897 | 673.3397 | 673.68 | 673.9952 | 674.2714 | 674.4708 | 674.8745 | 675.138 | 675.4701 | 675.7279 | 675.9955 | 676.2272 | 676.4351 | 676.7246 | 677.1 | 677.3152 | 677.5932 | 677.9909 | 678.3655
South | 656.9105 | 657.1271 | 657.3501 | 657.6572 | 657.9506 | 658.0389 | 657.9308 | 657.7936 | 657.6031 | 657.6225 | 657.6669 | 657.6458 | 657.7758 | 658.1835 | 659.1676 | 660.0933 | 660.3847 | 660.2094 | 660.1069 | 661.0396 | 662.8621 | 664.71 | 665.7892 | 666.1684 | 666.2425 | 666.5587 | 667.1021 | 667.7176 | 668.2342 | 668.7063 | 669.1393 | 669.4151 | 669.5786 | 669.9097 | 670.1246 | 670.4557 | 670.8213 | 671.3033 | 671.6215 | 671.9375 | 672.1916 | 672.6521 | 673.088 | 673.3913 | 673.5721 | 673.9784 | 674.3472 | 674.5847 | 674.816 | 675.1168 | 675.4629 | 675.7346 | 676.0058 | 676.2521 | 676.5064 | 676.8952 | 677.181 | 677.6594 | 677.7371 | 677.9817 | 678.4291
San Andreas Fault

## Topo profiles
Wallace Creek Profile
ruler distance (mm) | map distance (m) | map distance, cumulative (m) | elevation (m) | midpoint | slope
0 | 0 | 0 | 640
15 | 52.5 | 52.5 | 642 | 26.25 | 0.038095
18 | 63 | 115.5 | 644 | 84 | 0.031746
14 | 49 | 164.5 | 646 | 140 | 0.040816
16 | 56 | 220.5 | 648 | 192.5 | 0.035714
17 | 59.5 | 280 | 650 | 250.25 | 0.033613
9 | 31.5 | 311.5 | 652 | 295.75 | 0.063492
18 | 63 | 374.5 | 654 | 343 | 0.031746
15 | 52.5 | 427 | 656 | 400.75 | 0.038095
14 | 49 | 476 | 658 | 451.5 | 0.040816
15 | 52.5 | 528.5 | 660 | 502.25 | 0.038095
17 | 59.5 | 588 | 662 | 558.25 | 0.033613
15 | 52.5 | 640.5 | 664 | 614.25 | 0.038095
22 | 77 | 717.5 | 666 | 679 | 0.025974
27 | 94.5 | 812 | 668 | 764.75 | 0.021164
25 | 87.5 | 899.5 | 670 | 855.75 | 0.022857
18 | 63 | 962.5 | 672 | 931 | 0.031746
[7 empty] | Slope Range: | 0.042328
Steepest slope is near elevation 652
Scarp Profile
ruler distance (mm) | map distance (m) | map distance, cumulative (m) | elevation (m) | midpoint | slope
0 | 0 | 0 | 642
12 | 42 | 42 | 644 | 21 | 0.047619
8 | 28 | 70 | 646 | 56 | 0.071429
7 | 24.5 | 94.5 | 648 | 82.25 | 0.081633
6 | 21 | 115.5 | 650 | 105 | 0.095238
5 | 17.5 | 133 | 652 | 124.25 | 0.11429
4 | 14 | 147 | 654 | 140 | 0.14286
8 | 28 | 175 | 656 | 161 | 0.071429
4 | 14 | 189 | 658 | 182 | 0.14286
1 | 3.5 | 192.5 | 660 | 190.75 | 0.57143
1 | 3.5 | 196 | 662 | 194.25 | 0.57143
1 | 3.5 | 199.5 | 664 | 197.75 | 0.57143
1 | 3.5 | 203 | 666 | 201.25 | 0.57143
2 | 7 | 210 | 668 | 206.5 | 0.28571
3 | 10.5 | 220.5 | 670 | 215.25 | 0.19048
7 | 24.5 | 245 | 672 | 232.75 | 0.081633
9 | 31.5 | 276.5 | 674 | 260.75 | 0.063492
6 | 21 | 297.5 | 676 | 287 | 0.095238
[7 empty] | Slope range: | 0.52381
Largest slope along scarp of San Andreas Fault
The scarp profile shows evidence of the fault more clearly. There has been less erosion from the creek as in the Wallace Creek profile.
There is a gradual increase in evelation and then in rises sharply in the scarp profile, due to less erosion.
SAF